## Zimmerman Method
Zimmerman Method
Basically, the Zimmerman Method calculates the watering percentage using the following formula:
- | Mean Humidity: Average humidity for the previous day above 30% is subtracted from the weather adjustment, below 30% is added to it. Example: 77% Max Humidity + 26% Min Humidity / 2 = 51% Avg Humidity, 30% - 51% Avg Humidity= -21% Humidity Adjustment.
- | Mean Temperature: +4% for each degree Fahrenheit above 70, and -4% for each degree Fahrenheit below 70.
- | Precipitation: -2% for each hundredth of an inch precipitation from today and yesterday. Example: 0.12" rain today + 0.05" rain yesterday * 100 = 17 hundredths of an inch of rain * -2 = -34% Precipitation Adjustment.
Above formulas are customized for OpenSprinkler in order to adjust the Base Values and Sensitivity Factors set for Humidity, Temperature and Precipitation:
- | (Base Humidity – Mean Humidity)*HumidityFactor/100
- | (Mean Temperature – Base Temperature)*4 *TemperatureFactor/100
- | (Base Precipitation - Precipitation)/100 * (-2)*PrecipitationFactor/100
These calculations are added together, then 100% is added for a scale and the final result is bound to 0 to 200%.
Measurement System
| Select Measurement System: | Metric |  | Metric
Imperial
Weather Data
| Yesterdays Minimum Humitidy: | 35%
| Yesterdays Maximum Humitidy: | 85%
| Yesterdays Mean Humidity: | 60% |  | Yesterdays Mean Temperature (Celcius): |  | 14.4 | °C
| Yesterdays Mean Temperature: | 14.4 | °C | Yesterdays Mean Temperature (Fahrenheit): |  | 57.92 | °F
| Yesterdays and Todays Precipitation: | 0 | mm | Yesterdays and Todays Precipitation (mm): |  | 0 | mm
|  |  |  | Yesterdays and Todays Precipitation (inch): |  | 0 | "
Base Values
|  |  |  | Temperature (Celcius): |  | 21 | °C
| Temperature | 21 | °C | Temperature (Fahrenheit): |  | 69.8 | °F
| Precipitation | 0 | mm | Precipitation (mm) |  | 0 | mm
| Humidity | 65% |  | Precipitation (inch) |  | 0 | "
Sensitivity Adjustment
| Temperature | 100%
| Precipitation | 100%
| Humidity | 100%
Calculation Results
| Temperature Factor | -47.52%
| Precipitation Factor | 0%
| Humidity Factor | 5%
Water Level |  | 57.48% |  | Bounded to: | 57.48%
Water Time (preset) |  | 0:30 |  | Water Time (calculated): | 0:17

## Zimmerman Graphical View M
Zimmerman Method Graphical View
| Precipitation = | 0 | mm |  | Temperature °C
[5 empty] | 10 | 12 | 14 | 16 | 18 | 20 | 22 | 24 | 26 | 28 | 30
| Humidity |  |  | 50% | 35.8% | 50.2% | 64.6% | 79% | 93.4% | 107.8% | 122.2% | 136.6% | 151% | 165.4% | 179.8%
|  |  |  | 55% | 30.8% | 45.2% | 59.6% | 74% | 88.4% | 102.8% | 117.2% | 131.6% | 146% | 160.4% | 174.8%
|  |  |  | 60% | 25.8% | 40.2% | 54.6% | 69% | 83.4% | 97.8% | 112.2% | 126.6% | 141% | 155.4% | 169.8%
|  |  |  | 65% | 20.8% | 35.2% | 49.6% | 64% | 78.4% | 92.8% | 107.2% | 121.6% | 136% | 150.4% | 164.8%
|  |  |  | 70% | 15.8% | 30.2% | 44.6% | 59% | 73.4% | 87.8% | 102.2% | 116.6% | 131% | 145.4% | 159.8%
|  |  |  | 75% | 10.8% | 25.2% | 39.6% | 54% | 68.4% | 82.8% | 97.2% | 111.6% | 126% | 140.4% | 154.8%
|  |  |  | 80% | 5.8% | 20.2% | 34.6% | 49% | 63.4% | 77.8% | 92.2% | 106.6% | 121% | 135.4% | 149.8%
|  |  |  | 85% | 0.8% | 15.2% | 29.6% | 44% | 58.4% | 72.8% | 87.2% | 101.6% | 116% | 130.4% | 144.8%
|  |  |  | 90% | -4.2% | 10.2% | 24.6% | 39% | 53.4% | 67.8% | 82.2% | 96.6% | 111% | 125.4% | 139.8%
|  |  |  | 95% | -9.2% | 5.2% | 19.6% | 34% | 48.4% | 62.8% | 77.2% | 91.6% | 106% | 120.4% | 134.8%
|  |  |  | 100% | -14.2% | 0.2% | 14.6% | 29% | 43.4% | 57.8% | 72.2% | 86.6% | 101% | 115.4% | 129.8%
| Precipitation = | 5 | mm |  | Temperature °C 10: Temperature °C
[5 empty] | 10 | 12 | 14 | 16 | 18 | 20 | 22 | 24 | 26 | 28 | 30
| Humidity |  |  | 50% | -3.57% | 10.83% | 25.23% | 39.63% | 54.03% | 68.43% | 82.83% | 97.23% | 111.6% | 126% | 140.4%
|  |  |  | 55% | -8.57% | 5.83% | 20.23% | 34.63% | 49.03% | 63.43% | 77.83% | 92.23% | 106.6% | 121% | 135.4%
|  |  |  | 60% | -13.57% | 0.8299% | 15.23% | 29.63% | 44.03% | 58.43% | 72.83% | 87.23% | 101.6% | 116% | 130.4%
|  |  |  | 65% | -18.57% | -4.17% | 10.23% | 24.63% | 39.03% | 53.43% | 67.83% | 82.23% | 96.63% | 111% | 125.4%
|  |  |  | 70% | -23.57% | -9.17% | 5.23% | 19.63% | 34.03% | 48.43% | 62.83% | 77.23% | 91.63% | 106% | 120.4%
|  |  |  | 75% | -28.57% | -14.17% | 0.2299% | 14.63% | 29.03% | 43.43% | 57.83% | 72.23% | 86.63% | 101% | 115.4%
|  |  |  | 80% | -33.57% | -19.17% | -4.77% | 9.63% | 24.03% | 38.43% | 52.83% | 67.23% | 81.63% | 96.03% | 110.4%
|  |  |  | 85% | -38.57% | -24.17% | -9.77% | 4.63% | 19.03% | 33.43% | 47.83% | 62.23% | 76.63% | 91.03% | 105.4%
|  |  |  | 90% | -43.57% | -29.17% | -14.77% | -0.3701% | 14.03% | 28.43% | 42.83% | 57.23% | 71.63% | 86.03% | 100.4%
|  |  |  | 95% | -48.57% | -34.17% | -19.77% | -5.37% | 9.03% | 23.43% | 37.83% | 52.23% | 66.63% | 81.03% | 95.43%
|  |  |  | 100% | -53.57% | -39.17% | -24.77% | -10.37% | 4.03% | 18.43% | 32.83% | 47.23% | 61.63% | 76.03% | 90.43%
| Precipitation = | 10 | mm |  | Temperature °C 10: Temperature °C
[5 empty] | 10 | 12 | 14 | 16 | 18 | 20 | 22 | 24 | 26 | 28 | 30
| Humidity |  |  | 50% | -42.94% | -28.54% | -14.14% | 0.2598% | 14.66% | 29.06% | 43.46% | 57.86% | 72.26% | 86.66% | 101.1%
|  |  |  | 55% | -47.94% | -33.54% | -19.14% | -4.74% | 9.66% | 24.06% | 38.46% | 52.86% | 67.26% | 81.66% | 96.06%
|  |  |  | 60% | -52.94% | -38.54% | -24.14% | -9.74% | 4.66% | 19.06% | 33.46% | 47.86% | 62.26% | 76.66% | 91.06%
|  |  |  | 65% | -57.94% | -43.54% | -29.14% | -14.74% | -0.3402% | 14.06% | 28.46% | 42.86% | 57.26% | 71.66% | 86.06%
|  |  |  | 70% | -62.94% | -48.54% | -34.14% | -19.74% | -5.34% | 9.06% | 23.46% | 37.86% | 52.26% | 66.66% | 81.06%
|  |  |  | 75% | -67.94% | -53.54% | -39.14% | -24.74% | -10.34% | 4.06% | 18.46% | 32.86% | 47.26% | 61.66% | 76.06%
|  |  |  | 80% | -72.94% | -58.54% | -44.14% | -29.74% | -15.34% | -0.9402% | 13.46% | 27.86% | 42.26% | 56.66% | 71.06%
|  |  |  | 85% | -77.94% | -63.54% | -49.14% | -34.74% | -20.34% | -5.94% | 8.46% | 22.86% | 37.26% | 51.66% | 66.06%
|  |  |  | 90% | -82.94% | -68.54% | -54.14% | -39.74% | -25.34% | -10.94% | 3.46% | 17.86% | 32.26% | 46.66% | 61.06%
|  |  |  | 95% | -87.94% | -73.54% | -59.14% | -44.74% | -30.34% | -15.94% | -1.54% | 12.86% | 27.26% | 41.66% | 56.06%
|  |  |  | 100% | -92.94% | -78.54% | -64.14% | -49.74% | -35.34% | -20.94% | -6.54% | 7.86% | 22.26% | 36.66% | 51.06%

## Zimmerman Graphical View I
Zimmerman Method Graphical View
| Precipitation = | 0 | " |  | Temperature °F
[5 empty] | 50 | 54 | 58 | 62 | 66 | 70 | 74 | 78 | 82 | 86 | 90
| Humidity |  |  | 50% | 35.8% | 51.8% | 67.8% | 83.8% | 99.8% | 115.8% | 131.8% | 147.8% | 163.8% | 179.8% | 195.8%
|  |  |  | 55% | 30.8% | 46.8% | 62.8% | 78.8% | 94.8% | 110.8% | 126.8% | 142.8% | 158.8% | 174.8% | 190.8%
|  |  |  | 60% | 25.8% | 41.8% | 57.8% | 73.8% | 89.8% | 105.8% | 121.8% | 137.8% | 153.8% | 169.8% | 185.8%
|  |  |  | 65% | 20.8% | 36.8% | 52.8% | 68.8% | 84.8% | 100.8% | 116.8% | 132.8% | 148.8% | 164.8% | 180.8%
|  |  |  | 70% | 15.8% | 31.8% | 47.8% | 63.8% | 79.8% | 95.8% | 111.8% | 127.8% | 143.8% | 159.8% | 175.8%
|  |  |  | 75% | 10.8% | 26.8% | 42.8% | 58.8% | 74.8% | 90.8% | 106.8% | 122.8% | 138.8% | 154.8% | 170.8%
|  |  |  | 80% | 5.8% | 21.8% | 37.8% | 53.8% | 69.8% | 85.8% | 101.8% | 117.8% | 133.8% | 149.8% | 165.8%
|  |  |  | 85% | 0.8% | 16.8% | 32.8% | 48.8% | 64.8% | 80.8% | 96.8% | 112.8% | 128.8% | 144.8% | 160.8%
|  |  |  | 90% | -4.2% | 11.8% | 27.8% | 43.8% | 59.8% | 75.8% | 91.8% | 107.8% | 123.8% | 139.8% | 155.8%
|  |  |  | 95% | -9.2% | 6.8% | 22.8% | 38.8% | 54.8% | 70.8% | 86.8% | 102.8% | 118.8% | 134.8% | 150.8%
|  |  |  | 100% | -14.2% | 1.8% | 17.8% | 33.8% | 49.8% | 65.8% | 81.8% | 97.8% | 113.8% | 129.8% | 145.8%
| Precipitation = | 0.25 | " |  | Temperature °F 50: Temperature °F
[5 empty] | 50 | 54 | 58 | 62 | 66 | 70 | 74 | 78 | 82 | 86 | 90
| Humidity |  |  | 50% | -14.2% | 1.8% | 17.8% | 33.8% | 49.8% | 65.8% | 81.8% | 97.8% | 113.8% | 129.8% | 145.8%
|  |  |  | 55% | -19.2% | -3.2% | 12.8% | 28.8% | 44.8% | 60.8% | 76.8% | 92.8% | 108.8% | 124.8% | 140.8%
|  |  |  | 60% | -24.2% | -8.2% | 7.8% | 23.8% | 39.8% | 55.8% | 71.8% | 87.8% | 103.8% | 119.8% | 135.8%
|  |  |  | 65% | -29.2% | -13.2% | 2.8% | 18.8% | 34.8% | 50.8% | 66.8% | 82.8% | 98.8% | 114.8% | 130.8%
|  |  |  | 70% | -34.2% | -18.2% | -2.2% | 13.8% | 29.8% | 45.8% | 61.8% | 77.8% | 93.8% | 109.8% | 125.8%
|  |  |  | 75% | -39.2% | -23.2% | -7.2% | 8.8% | 24.8% | 40.8% | 56.8% | 72.8% | 88.8% | 104.8% | 120.8%
|  |  |  | 80% | -44.2% | -28.2% | -12.2% | 3.8% | 19.8% | 35.8% | 51.8% | 67.8% | 83.8% | 99.8% | 115.8%
|  |  |  | 85% | -49.2% | -33.2% | -17.2% | -1.2% | 14.8% | 30.8% | 46.8% | 62.8% | 78.8% | 94.8% | 110.8%
|  |  |  | 90% | -54.2% | -38.2% | -22.2% | -6.2% | 9.8% | 25.8% | 41.8% | 57.8% | 73.8% | 89.8% | 105.8%
|  |  |  | 95% | -59.2% | -43.2% | -27.2% | -11.2% | 4.8% | 20.8% | 36.8% | 52.8% | 68.8% | 84.8% | 100.8%
|  |  |  | 100% | -64.2% | -48.2% | -32.2% | -16.2% | -0.2% | 15.8% | 31.8% | 47.8% | 63.8% | 79.8% | 95.8%
| Precipitation = | 0.5 | " |  | Temperature °F 50: Temperature °F
[5 empty] | 50 | 54 | 58 | 62 | 66 | 70 | 74 | 78 | 82 | 86 | 90
| Humidity |  |  | 50% | -64.2% | -48.2% | -32.2% | -16.2% | -0.2% | 15.8% | 31.8% | 47.8% | 63.8% | 79.8% | 95.8%
|  |  |  | 55% | -69.2% | -53.2% | -37.2% | -21.2% | -5.2% | 10.8% | 26.8% | 42.8% | 58.8% | 74.8% | 90.8%
|  |  |  | 60% | -74.2% | -58.2% | -42.2% | -26.2% | -10.2% | 5.8% | 21.8% | 37.8% | 53.8% | 69.8% | 85.8%
|  |  |  | 65% | -79.2% | -63.2% | -47.2% | -31.2% | -15.2% | 0.8% | 16.8% | 32.8% | 48.8% | 64.8% | 80.8%
|  |  |  | 70% | -84.2% | -68.2% | -52.2% | -36.2% | -20.2% | -4.2% | 11.8% | 27.8% | 43.8% | 59.8% | 75.8%
|  |  |  | 75% | -89.2% | -73.2% | -57.2% | -41.2% | -25.2% | -9.2% | 6.8% | 22.8% | 38.8% | 54.8% | 70.8%
|  |  |  | 80% | -94.2% | -78.2% | -62.2% | -46.2% | -30.2% | -14.2% | 1.8% | 17.8% | 33.8% | 49.8% | 65.8%
|  |  |  | 85% | -99.2% | -83.2% | -67.2% | -51.2% | -35.2% | -19.2% | -3.2% | 12.8% | 28.8% | 44.8% | 60.8%
|  |  |  | 90% | -104.2% | -88.2% | -72.2% | -56.2% | -40.2% | -24.2% | -8.2% | 7.8% | 23.8% | 39.8% | 55.8%
|  |  |  | 95% | -109.2% | -93.2% | -77.2% | -61.2% | -45.2% | -29.2% | -13.2% | 2.8% | 18.8% | 34.8% | 50.8%
|  |  |  | 100% | -114.2% | -98.2% | -82.2% | -66.2% | -50.2% | -34.2% | -18.2% | -2.2% | 13.8% | 29.8% | 45.8%